## Input
Cantilever R.C.C. Retaining Wall Design
by Mr. Win Aung Cho, P.E., C Eng, S.E., M.ASCE / 2018 | [8 empty] | Version:1.1
Reference: STRUCTURAL CONCRETE, Theory and Design 6th Edition by M.Nadim Hassoun, Akthem Al-Manaseer
Back fill data
| unit weight of soil | 110 | pcf |  | To be looked and corrected
| internal friction | 30 | deg |  |  |  | Input
Trial input
| Water table | 0 | ft |  |  |  | To be checked
Result
| Surcharge | 300 | psf
Key locate at the center of the base
| Height difference | 8 | ft | H
| Height embedded | 2 | ft | D
| Friction Conc-Soil | 0.35
| Friction Soil-Soil | 0.5
Design Data
| f'c | 2500 | psi
| fy | 50000 | psi
| Unit weight of Conc | 150 | pcf
Wall geometry
| Height of wall | 10 | ft
Base Slab
| Base thickness | 0.8 | ft | 1 | Tbase
| Base length | 5.3 | ft | 7 | Lbase
| Base projection | 1.7 | ft | 1.25 | Ltoe
Stem thickness
| Top | 8 | in | 8 | Ttop
| Bottom | 10.25 | in | 12 | Tbot
Key
| Key Height |  | ft | 0.5 | Dk
| Key Thickness |  | ft | 1 | Tk
Safety
| Safety against overturning |  |  | 2.4086 | > | 2
| Base eccen. |  |  | 2.5498 | > | 2.3333
| SF against sliding | 1.7342 | > | 1.5
Reinforcement
|  | Mu |  | b | h | d | Ru | ro | Ru(psi) | As(sqin) | Asmin | db(in) | spc(in)
| Stem | 17777.7778 | lb-ft | 12 | 12 | 9.5 | 196.9837 | 0.005 | 200 | 0.57 | 0.216 | 0.75 | 9.3008 | A
| Toe | 2278.031 | lb-ft | 12 | 12 | 9.5 | 25.2413 | 0.001 | 42 | 0.114 | 0.216 | 0.5 | 10.9083 | B
| Heel | 15940.4062 | lb-ft | 12 | 12 | 9.5 | 176.625 | 0.005 | 200 | 0.57 | 0.216 | 0.625 | 6.4589 | C
Distribution bars
|  | h | Asmin | 0.5As | db | spc(in)
| Stem | 12 | 0.288 | 0.285 | 0.5 | 8.1812 | a
| Toe | 12 | 0.288 | 0.057 | 0.5 | 8.1812 | b
| Heel | 12 | 0.288 | 0.285 | 0.5 | 8.1812 | c

## Sheet1
Cantilever R.C.C. Retaining Wall Design | RCC. Cantilever Retaining Wall Design
Reference: STRUCTURAL CONCRETE, Theiry and Design 6th Edition by M.Nad7m Hassoun, Akthem Al-Manaseer
Back fill data
| unit weight | 110 | pcf
| internal friction | 30 | deg
| Water table | 0 | ft
| Surcharge | 300 | psf
| Height difference | 8 | ft | H
| Height embedded | 2 | ft | D
| Friction Conc-Soil | 0.35
| Friction Soil-Soil | 0.5
Design Data
| f'c | 2500 | psi
| fy | 50000 | psi
| Unit weight of Conc | 150 | pcf
Wall geometry
| Height of wall | 10 | ft
| Base thickness | 0.8 | ft | 1 | Tbase
| Base length | 5.3 | ft | 7 | Lbase
| Base projection | 1.7 | ft | 1.25 | Ltoe
Stem thickness
| Top |  | in | 8 | Ttop
| Bottom |  | in | 12 | Tbot
| Key Height |  | ft | 0.5 | Dk
| Key Thickness |  | ft | 1 | Tk
Stability Check
| Active Coeff. | 0.33333
| Passive Coeff | 3
| hs due to surcharge | 2.7273 | ft
Earth pressure
| Ptop | 100 | psf/ft
| Pbot | 366.6667 | psf/ft
| Pbasetop | 403.3333 | psf/ft
| Lateral Force | Ha | Arm | Overturning
| H1 | 1100 | 5.5 | 6050
| H2 | 2016.6667 | 3.6667 | 7394.4444
| Sum | 3116.6667 |  | 13444.4444
| Own-weight | w | Arm | Moment
| Stem1 | 0 | 2.25 | 0
| Stem2 | 250 | 1.4722 | 368.0556
| Base | 1050 | 3.5 | 3675
| Earth | 6127.5 | 4.625 | 28339.6875
| Sum | 7427.5 |  | 32382.7431
Check
| Safety against overturning |  |  | 2.4086 | > | 2
| Base eccen. |  |  | 2.5498 | > | 2.3333
Base pressure
| I | 28.5833 | ft^4
| e | 0.95025 | ft
| Q1 | 1925.3104 | < | qall
| Q2 | 196.8325 | > | 0
| Sliding force | 3116.6667 | lb
Resisting force
| Passive force | 2021.25 | lb
| Friction of front half | 2613.0841
| Friction of rear half | 770.4661
5404.8002
| SF against sliding | 1.7342 | > | 1.5
Reinforcement design
| Load factor | 1.6
| P1 | 160 |  |  |  | 160
| P2 | 586.6667 | 10 |  |  | 293.3333 | 5
| Lateral force | Ha | Arm (y) | Mu |  | Ha | Arm (y) | Mu
| H1 | 1600 | 5 | 8000 |  | 800 | 2.5 | 2000
| H2 | 2933.3333 | 3.3333 | 9777.7778 |  | 733.3333 | 1.6667 | 1222.2222
| Mu |  |  | 17777.7778 |  |  |  | 3222.2222
Shear check
| Slope of base pressure |  |  | 246.9254 | psi/ft
|  | L | Vu | Mu | b | h | d | fVc
| L1 | 0.041667 | 128.0111 | 2.6693 | 12 | 12 | 9.5 | 8550
| L2 | 1.25 | 3541.964 | 2278.031 | 12 | 12 | 9.5 | 8550
| L4 | 3.4583 | 5004.375 | 8861.9141 | 12 | 12 | 9.5 | 8550
| L5 | 2.25 | 6711.75 | 15940.4062 | 13 | 12 | 9.5 | 9262.5
|  | Mu |  | b | h | d | Ru | ro | Ru(psi) | As(sqin) | Asmin | db(in) | spc(in)
| Stem | 17777.7778 | lb-ft | 12 | 12 | 9.5 | 196.9837 | 0.005 | 200 | 0.57 | 0.216 | 0.75 | 9.3008 | A
| Toe | 2278.031 | lb-ft | 12 | 12 | 9.5 | 25.2413 | 0.001 | 42 | 0.114 | 0.216 | 0.5 | 10.9083 | B
| Heel | 15940.4062 | lb-ft | 12 | 12 | 9.5 | 176.625 | 0.005 | 200 | 0.57 | 0.216 | 0.625 | 6.4589 | C
Distribution bars
|  | h | Asmin | 0.5As | db | spc(in)
| Stem | 12 | 0.288 | 0.285 | 0.5 | 8.1812 | a
| Toe | 12 | 0.288 | 0.057 | 0.5 | 8.1812 | b
| Heel | 12 | 0.288 | 0.285 | 0.5 | 8.1812 | c

## Test
300 | 8 | 2 | 1 | 7 | 1.25 | 8 | 12 | 0.75 | 9.3008 | 0.5 | 10.9083 | 0.625 | 6.4589 | 0.5 | 8.1812 | 0.5 | 8.1812 | 0.5 | 8.1812
Surcharge psf | H ft | D ft | Tbase ft | Lbase ft | Ltoe ft | Ttop in | Tbot in | db in | A in | db in | B in | db in | C in | db in | a in | db in | b in | db in | c in
450 | 6 | 3 | 1 | 6.5 | 1.75 | 8 | 12 | 0.75 | 13.2868 | 0.5 | 10.9083 | 0.5 | 8.6118 | 0.5 | 8.1812 | 0.5 | 8.1812 | 0.5 | 8.1812
450 | 8 | 3 | 1 | 7 | 2.25 | 8 | 12 | 0.75 | 6.6434 | 0.5 | 8.2673 | 0.5 | 6.8895 | 0.5 | 5.9052 | 0.5 | 8.1812 | 0.5 | 8.1812
450 | 10 | 4 | 1.25 | 8.5 | 2.5 | 12 | 16 | 0.75 | 5.95 | 0.625 | 10.6712 | 0.625 | 7.0125 | 0.625 | 8.2639 | 0.5 | 6.545 | 0.5 | 6.545
300 | 6 | 3 | 1 | 7 | 1.25 | 8 | 12 | 0.75 | 15.5013 | 0.5 | 10.9083 | 0.625 | 10.7648 | 0.5 | 8.1812 | 0.5 | 8.1812 | 0.5 | 8.1812
300 | 8 | 3 | 1 | 7 | 1.25 | 8 | 12 | 0.75 | 9.3008 | 0.5 | 10.9083 | 0.625 | 6.4589 | 0.5 | 8.1812 | 0.5 | 8.1812 | 0.5 | 8.1812
300 | 10 | 4 | 1.25 | 8 | 2 | 12 | 16 | 0.75 | 6.545 | 0.625 | 12.2718 | 0.625 | 7.2187 | 0.625 | 9.0903 | 0.5 | 6.545 | 0.5 | 6.545
Version 1.1 |  | Key is consider to resist the sliding action, active earth pressure act to the base slab